## Contacts
Submission Details for the Application
Craig Evans - General Manager
Phone: 03 689 3854
craig@mgiirrigation.co.nz
admin@mgiirrigation.co.nz
www.mgiirrigation.co.nz
The application will be reviewed in two stages, as follows:
1) Environmental review by Judith Neilson
2) Management review by Craig Evans
MGI endeavours to process applications and issue a design approval certificate (or request for further information) within 5 working days.
Note: Please ensure that the irrigation layout clearly indicates the proposed location for the abstraction of water from the MGI infrastructure

## Design Details
Morven Glenavy Ikawai Irrigation Company including Waihao Downs Irrigation
Irrigation System Design Details
Property |  |  |  |  | No shares available
Location |  |  |  |  | FEP no (if known)
Date
Irr. Company |  |  |  | Designer
Postal Address |  |  |  | Phone
Email
Shares and Maximum Instantaneous Flow Allocation Rate
Description |  |  | Allocation1 (l/s/ha) |  |  | No shares | Flow (l/s) | MGI or WDI
New Irrigation |  |  | 0.45 |  |  |  | 0
Spray Conversion from 17 day return borders |  |  | 0.522 |  |  |  | 0
Spray Conversion from 14 day return borders |  |  | 0.58 |  |  |  | 0
Total | [5 empty] | 0 | 0
General Description and Notes
Check List
Description | [6 empty] | Included | N/A
Farm Location Plan
Irrigation System Plan(s)
Farm Soil Map
Completed efficiency spreadsheet(s)
Plan showing waterways, ponds and wet areas
Topographic Plan of Farm (not applicable if property is flat)
Irrigation Details
Area | Irrigation Type | Area of Coverage (ha) |  | Application Rate (mm/day) |  |  | Design Flow Rate (l/sec) |  | Efficiency (%)
1 | Pivot 1- stage 1 | 5 |  | 4.5 |  |  | 2.6042 |  | 87.19%
2 | 0 | 0 |  | 0 |  |  | 0 |  | 0%
3 | 0 | 0 |  | 0 |  |  | 0 |  | 0%
4 | 0 | 0 |  | 0 |  |  | 0 |  | 0%
5 | 0 | 0 |  | 0 |  |  | 0 |  | 0%
6 | 0 | 0 |  | 0 |  |  | 0 |  | 0%
7 | 0 | 0 |  | 0 |  |  | 0 |  | 0%
Design totals & averages |  | 5 |  | 4.5 |  |  | 2.6042 |  | 87.19%
|  | FALSE |  |  |  |  | FALSE
Share allocation |  | 0 |  |  |  |  | 0
Method of Soil Moisture Measurement (if responsible for soil moisture)
Notes: Shares and Instantaneous Flow Allocation Rate
The flow allocation per share depends whether the development is a conversion from border-dyke to spray or a new area of irrigation.
1 i.e. irrigation system capacity. Where the system includes a storage pond, a higher instantaneous flow rate may be acceptable provided the maximum daily rate (in mm/d) is limited to the allocation (in l/s/ha)  8.64. Contact Aqualinc for further information.
2 If the majority of the irrigated area has a soil PAW of 60 mm or less, water may be allocated at 0.58 l/s/ha. Contact Aqualinc for further information.
This table auto fills when you complete each efficiency calculator.
Plan(s) of the irrigation system should include:
1) The point of supply from the MGI distribution (generally located at the pump).
2) Irrigated areas and types clearly marked and total area calculated.
3) Location of mainline pipes and pumps.
4) For centre pivots: show pivot circles/part circles
5) For travelling irrigators: show hydrant locations and irrigator runs.
6) For k-lines and long laterals: show hydrant locations.
If possible, irrigation plan(s) should overlay an aerial photograph or topographic map
Shares are allocated on the basis of 1 share for each hectare irrigated. There must be sufficient shares held to match the number of hectares of irrigation.
Designers are responsible for ensuring the system and installation works comply with all land use and discharge permitted activity rules or consent requirements (e.g. for earthworks, sediment control).
The system must not cause erosion or run-off into waterways. Particular care is required on hills.
Plans of waterways, ponds and wet areas should include features shown on the 1:50,000 topographic map series. Designers should ensure the system complies with MGI water way and pond/wet area requirements described in the Environmental Management Strategy. Contact MGI for more info - see 'Contacts'
An ECan compliant pulse output magFlow meter must be installed at the point of supply from the scheme's distribution to measure the rate and volume of water delivered to the property. Telemetry which sends flow meter data to MGI, will be installed by Kirk Irrigation (see Contacts). MGI covers the cost of telemetry, and the equipment remains the property of MGI. The flow data is available to the irrigator.
ONLY YELLOW CELLS MAY BE CHANGED
For a new irrigation system, specify a number of flow meters to be installed.

## Area1
Morven Glenavy Irrigation Company
Irrigation Efficiency Calculator
| Irrigation Type | Pivot 1- stage 1
Designers comments
| Parameter | Value
| Area (ha) | 5
| Application depth (mm) | 9
| Return period (days) | 2
| Application rate (mm/hr) | 29 | Transfer value from relevant green box below
| Soil PAW | 70
| CUc | 85%
| Land slope (degrees) | 0
| System capacity (mm/day) | 4.5
Losses (%)
| Evaporation | 5.556%
| Non-uniform application | 0%
| Surface redistribution | 7.25%
| Runoff | 0%
| Total | 12.81%
| Irrigation system efficiency | 87.19%
Instantaneous application rate calculators
Centre Pivot
| Irrigated radius (m) | 479.1
| Wetted width (m) | 14
| Pivot arc (360° for full pivot) | 360
| Average application rate (mm/hr) | 28.5078
K-line & Solid Set sprinklers
Hours/day
| Average application rate (mm/hr) | #DIV/0!
Travelling guns & rotary booms
Run time (hr)
Wetted width (m)
Run length (m)
| Average application rate (mm/hr) | #DIV/0!
Example,
Irrigation efficency calculator notes
The purpose of the irrigation efficiency calculator is to assess if irrigation systems are capable of achieving 80% water use efficiency, if correctly maintained and managed. The calculator is based on NZ field studies. The calculator assumes relatively free draining soils and consequently may over-estimate efficiency for soils with low surface infiltration capacity.
Version 1 July 2011. © Aqualinc Research Ltd. 2011
This spreadsheet should be completed for each different combination of soil type and irrigation system on the farm.
ONLY YELLOW CELLS MAY BE CHANGED
Note on B11: For centre pivots (where application depth can vary) use the recommended application depth in January. For k-lines, if pod lines need to be moved more than once per day, or operated for less than 24 hrs per day, note this in the comments above. For solid set sprinker's or k-line with pulsed irrigation (e.g. 1hr on, 1hr off), use the total applied depth in 24 hours. If travelling guns or booms, or rotary booms need to be operated for less than 24 hrs per day, note this in the comments above.
Note on B13: Average instantaneous application rate. Refer calculators below
Note on B14: Soil plant available water at field capacity. Available from ECan's website. Use average PAW values
Note on B15: Christiansen coefficiency of uniformity. Refer to Refer to "Irrigation Design Standard and Code of Practice" p69 As a guide: Centre pivot: 85% K-line and long laterals: 50-60% Travelling gun & Rotorainers: 60-80% After desgin approval is given, CUc needs to be measured during commisioning, to demonstrate the system is operating as intended.
Note on B19: Evaporation losses are generally small, but increase as the frequency of irrigation increases
Note on B20: Non-uniformity losses increase as the application depth increass and the application uniformity decreases. Assumes soil moisture deficit before irrigation = 50% PAW
Note on B21: A high application rate can cause ponding and surface redistribution. Particularly a problem for pivots > 600m long, on slopes, and soils with a low rate of surface infiltration.
Note on B22: Runoff increases as the land slope and application rate increases
Note on B24: Assumes irrigation is correctly maintained and managed, including monitoring soil moisture and scheduling irrigation accordingly.
Note on B28: Including end gun &/or corner arms
Note on B29: Sprinkle wetted width
Note on B31: Average applicate rate at r/√2 where r=irrigated radius. Assumes pivot run for 24hr/d
Note on B34: Hours/day that water is applied, before pod-lines are moved or the system turned off. For pulsed irrigation (e.g. 1hr on, 1hr off), use the average average application rate between the start and end of irrigation, including both on and off pulse periods.
Note on B38: Time for irrigator to move from the start to the end of a run
Note on B39: i.e. land spacing

## Area2
Morven Glenavy Irrigation Company
Irrigation Efficiency Calculator
Irrigation Type
Designers comments
| Parameter | Value
Area (ha)
Application depth (mm)
Return period (days)
| Application rate (mm/hr) |  | Transfer value from relevant green box below
Soil PAW
CUc
Land slope (degrees)
| System capacity (mm/day) | #DIV/0!
Losses (%)
| Evaporation | 0%
| Non-uniform application | #DIV/0!
| Surface redistribution | 0%
| Runoff | 0%
| Total | #DIV/0!
| Irrigation system efficiency | #DIV/0!
Instantaneous application rate calculators
Centre Pivot
Irrigated radius (m)
Wetted width (m)
Pivot arc (360° for full pivot)
| Average application rate (mm/hr) | #DIV/0!
K-line & Solid Set sprinklers
Hours/day
| Average application rate (mm/hr) | #DIV/0!
Travelling guns & rotary booms
Run time (hr)
Wetted width (m)
Run length (m)
| Average application rate (mm/hr) | #DIV/0!
This calculator pertains to the K Lines that would fill in the corners that the center pivot will not cover. These lines would need to be moved twice a day.
Irrigation efficency calculator notes
The purpose of the irrigation efficiency calculator is to assess if irrigation systems are capable of achieving 80% water use efficiency, if correctly maintained and managed. The calculator is based on NZ field studies. The calculator assumes relatively free draining soils and consequently may over-estimate efficiency for soils with low surface infiltration capacity.
Version 1 July 2011. © Aqualinc Research Ltd. 2011
This spreadsheet should be completed for each different combination of soil type and irrigation system on the farm.
ONLY YELLOW CELLS MAY BE CHANGED
Irrigation efficency calculator notes
The purpose of the irrigation efficiency calculator is to assess if irrigation systems are capable of achieving 80% water use efficiency, if correctly maintained and managed. The calculator is based on NZ field studies. The calculator assumes relatively free draining soils and consequently may over-estimate efficiency for soils with low surface infiltration capacity.
Version 1 July 2011. © Aqualinc Research Ltd. 2011
This spreadsheet should be completed for each different combination of soil type and irrigation system on the farm.
ONLY YELLOW CELLS MAY BE CHANGED
Irrigation efficency calculator notes
The purpose of the irrigation efficiency calculator is to assess if irrigation systems are capable of achieving 80% water use efficiency, if correctly maintained and managed. The calculator is based on NZ field studies. The calculator assumes relatively free draining soils and consequently may over-estimate efficiency for soils with low surface infiltration capacity.
Version 1 July 2011. © Aqualinc Research Ltd. 2011
This spreadsheet should be completed for each different combination of soil type and irrigation system on the farm.
ONLY YELLOW CELLS MAY BE CHANGED
Note on B11: For centre pivots (where application depth can vary) use the recommended application depth in January. For k-lines, if pod lines need to be moved more than once per day, or operated for less than 24 hrs per day, note this in the comments above. For solid set sprinker's or k-line with pulsed irrigation (e.g. 1hr on, 1hr off), use the total applied depth in 24 hours. If travelling guns or booms, or rotary booms need to be operated for less than 24 hrs per day, note this in the comments above.
Note on B13: Average instantaneous application rate. Refer calculators below
Note on B14: Soil plant available water at field capacity. Available from ECan's website. Use average PAW values
Note on B15: Christiansen coefficiency of uniformity. Refer to Refer to "Irrigation Design Standard and Code of Practice" p69 As a guide: Centre pivot: 85% K-line and long laterals: 50-60% Travelling gun & Rotorainers: 60-80% After desgin approval is given, CUc needs to be measured during commisioning, to demonstrate the system is operating as intended.
Note on B19: Evaporation losses are generally small, but increase as the frequency of irrigation increases
Note on B20: Non-uniformity losses increase as the application depth increass and the application uniformity decreases. Assumes soil moisture deficit before irrigation = 50% PAW
Note on B21: A high application rate can cause ponding and surface redistribution. Particularly a problem for pivots > 600m long, on slopes, and soils with a low rate of surface infiltration.
Note on B22: Runoff increases as the land slope and application rate increases
Note on B24: Assumes irrigation is correctly maintained and managed, including monitoring soil moisture and scheduling irrigation accordingly.
Note on B28: Including end gun &/or corner arms
Note on B29: Sprinkle wetted width
Note on B31: Average applicate rate at r/√2 where r=irrigated radius. Assumes pivot run for 24hr/d
Note on B34: Hours/day that water is applied, before pod-lines are moved or the system turned off. For pulsed irrigation (e.g. 1hr on, 1hr off), use the average average application rate between the start and end of irrigation, including both on and off pulse periods.
Note on B38: Time for irrigator to move from the start to the end of a run
Note on B39: i.e. land spacing

## Area3
Morven Glenavy Irrigation Company
Irrigation Efficiency Calculator
Irrigation Type
Designers comments
| Parameter | Value
Area (ha)
Application depth (mm)
Return period (days)
| Application rate (mm/hr) |  | Transfer value from relevant green box below
Soil PAW
CUc
Land slope (degrees)
| System capacity (mm/day) | #DIV/0!
Losses (%)
| Evaporation | 0%
| Non-uniform application | #DIV/0!
| Surface redistribution | 0%
| Runoff | 0%
| Total | #DIV/0!
| Irrigation system efficiency | #DIV/0!
Instantaneous application rate calculators
Centre Pivot
Irrigated radius (m)
Wetted width (m)
Pivot arc (360° for full pivot)
| Average application rate (mm/hr) | #DIV/0!
K-line & Solid Set sprinklers
Hours/day
| Average application rate (mm/hr) | #DIV/0!
Travelling guns & rotary booms
Run time (hr)
Wetted width (m)
Run length (m)
| Average application rate (mm/hr) | #DIV/0!
This calculator pertains to the K Lines that would fill in the corners that the center pivot will not cover. These lines would need to be moved twice a day.
Irrigation efficency calculator notes
The purpose of the irrigation efficiency calculator is to assess if irrigation systems are capable of achieving 80% water use efficiency, if correctly maintained and managed. The calculator is based on NZ field studies. The calculator assumes relatively free draining soils and consequently may over-estimate efficiency for soils with low surface infiltration capacity.
Version 1 July 2011. © Aqualinc Research Ltd. 2011
This spreadsheet should be completed for each different combination of soil type and irrigation system on the farm.
ONLY YELLOW CELLS MAY BE CHANGED
Irrigation efficency calculator notes
The purpose of the irrigation efficiency calculator is to assess if irrigation systems are capable of achieving 80% water use efficiency, if correctly maintained and managed. The calculator is based on NZ field studies. The calculator assumes relatively free draining soils and consequently may over-estimate efficiency for soils with low surface infiltration capacity.
Version 1 July 2011. © Aqualinc Research Ltd. 2011
This spreadsheet should be completed for each different combination of soil type and irrigation system on the farm.
ONLY YELLOW CELLS MAY BE CHANGED
Irrigation efficency calculator notes
The purpose of the irrigation efficiency calculator is to assess if irrigation systems are capable of achieving 80% water use efficiency, if correctly maintained and managed. The calculator is based on NZ field studies. The calculator assumes relatively free draining soils and consequently may over-estimate efficiency for soils with low surface infiltration capacity.
Version 1 July 2011. © Aqualinc Research Ltd. 2011
This spreadsheet should be completed for each different combination of soil type and irrigation system on the farm.
ONLY YELLOW CELLS MAY BE CHANGED
Note on B11: For centre pivots (where application depth can vary) use the recommended application depth in January. For k-lines, if pod lines need to be moved more than once per day, or operated for less than 24 hrs per day, note this in the comments above. For solid set sprinker's or k-line with pulsed irrigation (e.g. 1hr on, 1hr off), use the total applied depth in 24 hours. If travelling guns or booms, or rotary booms need to be operated for less than 24 hrs per day, note this in the comments above.
Note on B13: Average instantaneous application rate. Refer calculators below
Note on B14: Soil plant available water at field capacity. Available from ECan's website. Use average PAW values
Note on B15: Christiansen coefficiency of uniformity. Refer to Refer to "Irrigation Design Standard and Code of Practice" p69 As a guide: Centre pivot: 85% K-line and long laterals: 50-60% Travelling gun & Rotorainers: 60-80% After desgin approval is given, CUc needs to be measured during commisioning, to demonstrate the system is operating as intended.
Note on B19: Evaporation losses are generally small, but increase as the frequency of irrigation increases
Note on B20: Non-uniformity losses increase as the application depth increass and the application uniformity decreases. Assumes soil moisture deficit before irrigation = 50% PAW
Note on B21: A high application rate can cause ponding and surface redistribution. Particularly a problem for pivots > 600m long, on slopes, and soils with a low rate of surface infiltration.
Note on B22: Runoff increases as the land slope and application rate increases
Note on B24: Assumes irrigation is correctly maintained and managed, including monitoring soil moisture and scheduling irrigation accordingly.
Note on B28: Including end gun &/or corner arms
Note on B29: Sprinkle wetted width
Note on B31: Average applicate rate at r/√2 where r=irrigated radius. Assumes pivot run for 24hr/d
Note on B34: Hours/day that water is applied, before pod-lines are moved or the system turned off. For pulsed irrigation (e.g. 1hr on, 1hr off), use the average average application rate between the start and end of irrigation, including both on and off pulse periods.
Note on B38: Time for irrigator to move from the start to the end of a run
Note on B39: i.e. land spacing

## Area4
Morven Glenavy Irrigation Company
Irrigation Efficiency Calculator
Irrigation Type
Designers comments
| Parameter | Value
Area (ha)
Application depth (mm)
Return period (days)
| Application rate (mm/hr) |  | Transfer value from relevant green box below
Soil PAW
CUc
Land slope (degrees)
| System capacity (mm/day) | #DIV/0!
Losses (%)
| Evaporation | 0%
| Non-uniform application | #DIV/0!
| Surface redistribution | 0%
| Runoff | 0%
| Total | #DIV/0!
| Irrigation system efficiency | #DIV/0!
Instantaneous application rate calculators
Centre Pivot
Irrigated radius (m)
Wetted width (m)
Pivot arc (360° for full pivot)
| Average application rate (mm/hr) | #DIV/0!
K-line & Solid Set sprinklers
Hours/day
| Average application rate (mm/hr) | #DIV/0!
Travelling guns & rotary booms
Run time (hr)
Wetted width (m)
Run length (m)
| Average application rate (mm/hr) | #DIV/0!
This calculator pertains to the K Lines that would fill in the corners that the center pivot will not cover. These lines would need to be moved twice a day.
Irrigation efficency calculator notes
The purpose of the irrigation efficiency calculator is to assess if irrigation systems are capable of achieving 80% water use efficiency, if correctly maintained and managed. The calculator is based on NZ field studies. The calculator assumes relatively free draining soils and consequently may over-estimate efficiency for soils with low surface infiltration capacity.
Version 1 July 2011. © Aqualinc Research Ltd. 2011
This spreadsheet should be completed for each different combination of soil type and irrigation system on the farm.
ONLY YELLOW CELLS MAY BE CHANGED
Irrigation efficency calculator notes
The purpose of the irrigation efficiency calculator is to assess if irrigation systems are capable of achieving 80% water use efficiency, if correctly maintained and managed. The calculator is based on NZ field studies. The calculator assumes relatively free draining soils and consequently may over-estimate efficiency for soils with low surface infiltration capacity.
Version 1 July 2011. © Aqualinc Research Ltd. 2011
This spreadsheet should be completed for each different combination of soil type and irrigation system on the farm.
ONLY YELLOW CELLS MAY BE CHANGED
Irrigation efficency calculator notes
The purpose of the irrigation efficiency calculator is to assess if irrigation systems are capable of achieving 80% water use efficiency, if correctly maintained and managed. The calculator is based on NZ field studies. The calculator assumes relatively free draining soils and consequently may over-estimate efficiency for soils with low surface infiltration capacity.
Version 1 July 2011. © Aqualinc Research Ltd. 2011
This spreadsheet should be completed for each different combination of soil type and irrigation system on the farm.
ONLY YELLOW CELLS MAY BE CHANGED
Note on B11: For centre pivots (where application depth can vary) use the recommended application depth in January. For k-lines, if pod lines need to be moved more than once per day, or operated for less than 24 hrs per day, note this in the comments above. For solid set sprinker's or k-line with pulsed irrigation (e.g. 1hr on, 1hr off), use the total applied depth in 24 hours. If travelling guns or booms, or rotary booms need to be operated for less than 24 hrs per day, note this in the comments above.
Note on B13: Average instantaneous application rate. Refer calculators below
Note on B14: Soil plant available water at field capacity. Available from ECan's website. Use average PAW values
Note on B15: Christiansen coefficiency of uniformity. Refer to Refer to "Irrigation Design Standard and Code of Practice" p69 As a guide: Centre pivot: 85% K-line and long laterals: 50-60% Travelling gun & Rotorainers: 60-80% After desgin approval is given, CUc needs to be measured during commisioning, to demonstrate the system is operating as intended.
Note on B19: Evaporation losses are generally small, but increase as the frequency of irrigation increases
Note on B20: Non-uniformity losses increase as the application depth increass and the application uniformity decreases. Assumes soil moisture deficit before irrigation = 50% PAW
Note on B21: A high application rate can cause ponding and surface redistribution. Particularly a problem for pivots > 600m long, on slopes, and soils with a low rate of surface infiltration.
Note on B22: Runoff increases as the land slope and application rate increases
Note on B24: Assumes irrigation is correctly maintained and managed, including monitoring soil moisture and scheduling irrigation accordingly.
Note on B28: Including end gun &/or corner arms
Note on B29: Sprinkle wetted width
Note on B31: Average applicate rate at r/√2 where r=irrigated radius. Assumes pivot run for 24hr/d
Note on B34: Hours/day that water is applied, before pod-lines are moved or the system turned off. For pulsed irrigation (e.g. 1hr on, 1hr off), use the average average application rate between the start and end of irrigation, including both on and off pulse periods.
Note on B38: Time for irrigator to move from the start to the end of a run
Note on B39: i.e. land spacing

## Area5
Morven Glenavy Irrigation Company
Irrigation Efficiency Calculator
Irrigation Type
Designers comments
| Parameter | Value
Area (ha)
Application depth (mm)
Return period (days)
| Application rate (mm/hr) |  | Transfer value from relevant green box below
Soil PAW
CUc
Land slope (degrees)
| System capacity (mm/day) | #DIV/0!
Losses (%)
| Evaporation | 0%
| Non-uniform application | #DIV/0!
| Surface redistribution | 0%
| Runoff | 0%
| Total | #DIV/0!
| Irrigation system efficiency | #DIV/0!
Instantaneous application rate calculators
Centre Pivot
Irrigated radius (m)
Wetted width (m)
Pivot arc (360° for full pivot)
| Average application rate (mm/hr) | #DIV/0!
K-line & Solid Set sprinklers
Hours/day
| Average application rate (mm/hr) | #DIV/0!
Travelling guns & rotary booms
Run time (hr)
Wetted width (m)
Run length (m)
| Average application rate (mm/hr) | #DIV/0!
This calculator pertains to the K Lines that would fill in the corners that the center pivot will not cover. These lines would need to be moved twice a day.
Irrigation efficency calculator notes
The purpose of the irrigation efficiency calculator is to assess if irrigation systems are capable of achieving 80% water use efficiency, if correctly maintained and managed. The calculator is based on NZ field studies. The calculator assumes relatively free draining soils and consequently may over-estimate efficiency for soils with low surface infiltration capacity.
Version 1 July 2011. © Aqualinc Research Ltd. 2011
This spreadsheet should be completed for each different combination of soil type and irrigation system on the farm.
ONLY YELLOW CELLS MAY BE CHANGED
Irrigation efficency calculator notes
The purpose of the irrigation efficiency calculator is to assess if irrigation systems are capable of achieving 80% water use efficiency, if correctly maintained and managed. The calculator is based on NZ field studies. The calculator assumes relatively free draining soils and consequently may over-estimate efficiency for soils with low surface infiltration capacity.
Version 1 July 2011. © Aqualinc Research Ltd. 2011
This spreadsheet should be completed for each different combination of soil type and irrigation system on the farm.
ONLY YELLOW CELLS MAY BE CHANGED
Irrigation efficency calculator notes
The purpose of the irrigation efficiency calculator is to assess if irrigation systems are capable of achieving 80% water use efficiency, if correctly maintained and managed. The calculator is based on NZ field studies. The calculator assumes relatively free draining soils and consequently may over-estimate efficiency for soils with low surface infiltration capacity.
Version 1 July 2011. © Aqualinc Research Ltd. 2011
This spreadsheet should be completed for each different combination of soil type and irrigation system on the farm.
ONLY YELLOW CELLS MAY BE CHANGED
Note on B11: For centre pivots (where application depth can vary) use the recommended application depth in January. For k-lines, if pod lines need to be moved more than once per day, or operated for less than 24 hrs per day, note this in the comments above. For solid set sprinker's or k-line with pulsed irrigation (e.g. 1hr on, 1hr off), use the total applied depth in 24 hours. If travelling guns or booms, or rotary booms need to be operated for less than 24 hrs per day, note this in the comments above.
Note on B13: Average instantaneous application rate. Refer calculators below
Note on B14: Soil plant available water at field capacity. Available from ECan's website. Use average PAW values
Note on B15: Christiansen coefficiency of uniformity. Refer to Refer to "Irrigation Design Standard and Code of Practice" p69 As a guide: Centre pivot: 85% K-line and long laterals: 50-60% Travelling gun & Rotorainers: 60-80% After desgin approval is given, CUc needs to be measured during commisioning, to demonstrate the system is operating as intended.
Note on B19: Evaporation losses are generally small, but increase as the frequency of irrigation increases
Note on B20: Non-uniformity losses increase as the application depth increass and the application uniformity decreases. Assumes soil moisture deficit before irrigation = 50% PAW
Note on B21: A high application rate can cause ponding and surface redistribution. Particularly a problem for pivots > 600m long, on slopes, and soils with a low rate of surface infiltration.
Note on B22: Runoff increases as the land slope and application rate increases
Note on B24: Assumes irrigation is correctly maintained and managed, including monitoring soil moisture and scheduling irrigation accordingly.
Note on B28: Including end gun &/or corner arms
Note on B29: Sprinkle wetted width
Note on B31: Average applicate rate at r/√2 where r=irrigated radius. Assumes pivot run for 24hr/d
Note on B34: Hours/day that water is applied, before pod-lines are moved or the system turned off. For pulsed irrigation (e.g. 1hr on, 1hr off), use the average average application rate between the start and end of irrigation, including both on and off pulse periods.
Note on B38: Time for irrigator to move from the start to the end of a run
Note on B39: i.e. land spacing

## Area6
Morven Glenavy Irrigation Company
Irrigation Efficiency Calculator
Irrigation Type
Designers comments
| Parameter | Value
Area (ha)
Application depth (mm)
Return period (days)
| Application rate (mm/hr) |  | Transfer value from relevant green box below
Soil PAW
CUc
Land slope (degrees)
| System capacity (mm/day) | #DIV/0!
Losses (%)
| Evaporation | 0%
| Non-uniform application | #DIV/0!
| Surface redistribution | 0%
| Runoff | 0%
| Total | #DIV/0!
| Irrigation system efficiency | #DIV/0!
Instantaneous application rate calculators
Centre Pivot
Irrigated radius (m)
Wetted width (m)
Pivot arc (360° for full pivot)
| Average application rate (mm/hr) | #DIV/0!
K-line & Solid Set sprinklers
Hours/day
| Average application rate (mm/hr) | #DIV/0!
Travelling guns & rotary booms
Run time (hr)
Wetted width (m)
Run length (m)
| Average application rate (mm/hr) | #DIV/0!
This calculator pertains to the K Lines that would fill in the corners that the center pivot will not cover. These lines would need to be moved twice a day.
Irrigation efficency calculator notes
The purpose of the irrigation efficiency calculator is to assess if irrigation systems are capable of achieving 80% water use efficiency, if correctly maintained and managed. The calculator is based on NZ field studies. The calculator assumes relatively free draining soils and consequently may over-estimate efficiency for soils with low surface infiltration capacity.
Version 1 July 2011. © Aqualinc Research Ltd. 2011
This spreadsheet should be completed for each different combination of soil type and irrigation system on the farm.
ONLY YELLOW CELLS MAY BE CHANGED
Irrigation efficency calculator notes
The purpose of the irrigation efficiency calculator is to assess if irrigation systems are capable of achieving 80% water use efficiency, if correctly maintained and managed. The calculator is based on NZ field studies. The calculator assumes relatively free draining soils and consequently may over-estimate efficiency for soils with low surface infiltration capacity.
Version 1 July 2011. © Aqualinc Research Ltd. 2011
This spreadsheet should be completed for each different combination of soil type and irrigation system on the farm.
ONLY YELLOW CELLS MAY BE CHANGED
Irrigation efficency calculator notes
The purpose of the irrigation efficiency calculator is to assess if irrigation systems are capable of achieving 80% water use efficiency, if correctly maintained and managed. The calculator is based on NZ field studies. The calculator assumes relatively free draining soils and consequently may over-estimate efficiency for soils with low surface infiltration capacity.
Version 1 July 2011. © Aqualinc Research Ltd. 2011
This spreadsheet should be completed for each different combination of soil type and irrigation system on the farm.
ONLY YELLOW CELLS MAY BE CHANGED
Note on B11: For centre pivots (where application depth can vary) use the recommended application depth in January. For k-lines, if pod lines need to be moved more than once per day, or operated for less than 24 hrs per day, note this in the comments above. For solid set sprinker's or k-line with pulsed irrigation (e.g. 1hr on, 1hr off), use the total applied depth in 24 hours. If travelling guns or booms, or rotary booms need to be operated for less than 24 hrs per day, note this in the comments above.
Note on B13: Average instantaneous application rate. Refer calculators below
Note on B14: Soil plant available water at field capacity. Available from ECan's website. Use average PAW values
Note on B15: Christiansen coefficiency of uniformity. Refer to Refer to "Irrigation Design Standard and Code of Practice" p69 As a guide: Centre pivot: 85% K-line and long laterals: 50-60% Travelling gun & Rotorainers: 60-80% After desgin approval is given, CUc needs to be measured during commisioning, to demonstrate the system is operating as intended.
Note on B19: Evaporation losses are generally small, but increase as the frequency of irrigation increases
Note on B20: Non-uniformity losses increase as the application depth increass and the application uniformity decreases. Assumes soil moisture deficit before irrigation = 50% PAW
Note on B21: A high application rate can cause ponding and surface redistribution. Particularly a problem for pivots > 600m long, on slopes, and soils with a low rate of surface infiltration.
Note on B22: Runoff increases as the land slope and application rate increases
Note on B24: Assumes irrigation is correctly maintained and managed, including monitoring soil moisture and scheduling irrigation accordingly.
Note on B28: Including end gun &/or corner arms
Note on B29: Sprinkle wetted width
Note on B31: Average applicate rate at r/√2 where r=irrigated radius. Assumes pivot run for 24hr/d
Note on B34: Hours/day that water is applied, before pod-lines are moved or the system turned off. For pulsed irrigation (e.g. 1hr on, 1hr off), use the average average application rate between the start and end of irrigation, including both on and off pulse periods.
Note on B38: Time for irrigator to move from the start to the end of a run
Note on B39: i.e. land spacing

## Area7
Morven Glenavy Irrigation Company
Irrigation Efficiency Calculator
Irrigation Type
Designers comments
| Parameter | Value
Area (ha)
Application depth (mm)
Return period (days)
| Application rate (mm/hr) |  | Transfer value from relevant green box below
Soil PAW
CUc
Land slope (degrees)
| System capacity (mm/day) | #DIV/0!
Losses (%)
| Evaporation | 0%
| Non-uniform application | #DIV/0!
| Surface redistribution | 0%
| Runoff | 0%
| Total | #DIV/0!
| Irrigation system efficiency | #DIV/0!
Instantaneous application rate calculators
Centre Pivot
Irrigated radius (m)
Wetted width (m)
Pivot arc (360° for full pivot)
| Average application rate (mm/hr) | #DIV/0!
K-line & Solid Set sprinklers
Hours/day
| Average application rate (mm/hr) | #DIV/0!
Travelling guns & rotary booms
Run time (hr)
Wetted width (m)
Run length (m)
| Average application rate (mm/hr) | #DIV/0!
This calculator pertains to the K Lines that would fill in the corners that the center pivot will not cover. These lines would need to be moved twice a day.
Irrigation efficency calculator notes
The purpose of the irrigation efficiency calculator is to assess if irrigation systems are capable of achieving 80% water use efficiency, if correctly maintained and managed. The calculator is based on NZ field studies. The calculator assumes relatively free draining soils and consequently may over-estimate efficiency for soils with low surface infiltration capacity.
Version 1 July 2011. © Aqualinc Research Ltd. 2011
This spreadsheet should be completed for each different combination of soil type and irrigation system on the farm.
ONLY YELLOW CELLS MAY BE CHANGED
Irrigation efficency calculator notes
The purpose of the irrigation efficiency calculator is to assess if irrigation systems are capable of achieving 80% water use efficiency, if correctly maintained and managed. The calculator is based on NZ field studies. The calculator assumes relatively free draining soils and consequently may over-estimate efficiency for soils with low surface infiltration capacity.
Version 1 July 2011. © Aqualinc Research Ltd. 2011
This spreadsheet should be completed for each different combination of soil type and irrigation system on the farm.
ONLY YELLOW CELLS MAY BE CHANGED
Irrigation efficency calculator notes
The purpose of the irrigation efficiency calculator is to assess if irrigation systems are capable of achieving 80% water use efficiency, if correctly maintained and managed. The calculator is based on NZ field studies. The calculator assumes relatively free draining soils and consequently may over-estimate efficiency for soils with low surface infiltration capacity.
Version 1 July 2011. © Aqualinc Research Ltd. 2011
This spreadsheet should be completed for each different combination of soil type and irrigation system on the farm.
ONLY YELLOW CELLS MAY BE CHANGED
Note on B11: For centre pivots (where application depth can vary) use the recommended application depth in January. For k-lines, if pod lines need to be moved more than once per day, or operated for less than 24 hrs per day, note this in the comments above. For solid set sprinker's or k-line with pulsed irrigation (e.g. 1hr on, 1hr off), use the total applied depth in 24 hours. If travelling guns or booms, or rotary booms need to be operated for less than 24 hrs per day, note this in the comments above.
Note on B13: Average instantaneous application rate. Refer calculators below
Note on B14: Soil plant available water at field capacity. Available from ECan's website. Use average PAW values
Note on B15: Christiansen coefficiency of uniformity. Refer to Refer to "Irrigation Design Standard and Code of Practice" p69 As a guide: Centre pivot: 85% K-line and long laterals: 50-60% Travelling gun & Rotorainers: 60-80% After desgin approval is given, CUc needs to be measured during commisioning, to demonstrate the system is operating as intended.
Note on B19: Evaporation losses are generally small, but increase as the frequency of irrigation increases
Note on B20: Non-uniformity losses increase as the application depth increass and the application uniformity decreases. Assumes soil moisture deficit before irrigation = 50% PAW
Note on B21: A high application rate can cause ponding and surface redistribution. Particularly a problem for pivots > 600m long, on slopes, and soils with a low rate of surface infiltration.
Note on B22: Runoff increases as the land slope and application rate increases
Note on B24: Assumes irrigation is correctly maintained and managed, including monitoring soil moisture and scheduling irrigation accordingly.
Note on B28: Including end gun &/or corner arms
Note on B29: Sprinkle wetted width
Note on B31: Average applicate rate at r/√2 where r=irrigated radius. Assumes pivot run for 24hr/d
Note on B34: Hours/day that water is applied, before pod-lines are moved or the system turned off. For pulsed irrigation (e.g. 1hr on, 1hr off), use the average average application rate between the start and end of irrigation, including both on and off pulse periods.
Note on B38: Time for irrigator to move from the start to the end of a run
Note on B39: i.e. land spacing

## Bright (hidden)
Application efficiency
depth/ deficit | CUc=1.00 | CUc=0.95 | CUc=0.90 | CUc=0.85 | CUc=0.80 | CUc=0.75 | CUc=0.70 | CUc=0.65 | CUc=0.60 | CUc=0.55 | CUc=0.50
0 | 100% | 100% | 100% | 100% | 100% | 100% | 100% | 100% | 100% | 100% | 100%
0.02 | 100% | 100% | 100% | 100% | 100% | 100% | 100% | 100% | 100% | 100% | 100%
0.04 | 100% | 100% | 100% | 100% | 100% | 100% | 100% | 100% | 100% | 100% | 100%
0.06 | 100% | 100% | 100% | 100% | 100% | 100% | 100% | 100% | 100% | 100% | 100%
0.08 | 100% | 100% | 100% | 100% | 100% | 100% | 100% | 100% | 100% | 100% | 100%
0.1 | 100% | 100% | 100% | 100% | 100% | 100% | 100% | 100% | 100% | 100% | 100%
0.12 | 100% | 100% | 100% | 100% | 100% | 100% | 100% | 100% | 100% | 100% | 100%
0.14 | 100% | 100% | 100% | 100% | 100% | 100% | 100% | 100% | 100% | 100% | 100%
0.16 | 100% | 100% | 100% | 100% | 100% | 100% | 100% | 100% | 100% | 100% | 100%
0.18 | 100% | 100% | 100% | 100% | 100% | 100% | 100% | 100% | 100% | 100% | 100%
0.2 | 100% | 100% | 100% | 100% | 100% | 100% | 100% | 100% | 100% | 100% | 100%
0.22 | 100% | 100% | 100% | 100% | 100% | 100% | 100% | 100% | 100% | 100% | 100%
0.24 | 100% | 100% | 100% | 100% | 100% | 100% | 100% | 100% | 100% | 100% | 100%
0.26 | 100% | 100% | 100% | 100% | 100% | 100% | 100% | 100% | 100% | 100% | 100%
0.28 | 100% | 100% | 100% | 100% | 100% | 100% | 100% | 100% | 100% | 100% | 100%
0.3 | 100% | 100% | 100% | 100% | 100% | 100% | 100% | 100% | 100% | 100% | 100%
0.32 | 100% | 100% | 100% | 100% | 100% | 100% | 100% | 100% | 100% | 100% | 100%
0.34 | 100% | 100% | 100% | 100% | 100% | 100% | 100% | 100% | 100% | 100% | 100%
0.36 | 100% | 100% | 100% | 100% | 100% | 100% | 100% | 100% | 100% | 100% | 100%
0.38 | 100% | 100% | 100% | 100% | 100% | 100% | 100% | 100% | 100% | 100% | 100%
0.4 | 100% | 100% | 100% | 100% | 100% | 100% | 100% | 100% | 100% | 100% | 100%
0.42 | 100% | 100% | 100% | 100% | 100% | 100% | 100% | 100% | 100% | 100% | 100%
0.44 | 100% | 100% | 100% | 100% | 100% | 100% | 100% | 100% | 100% | 100% | 100%
0.46 | 100% | 100% | 100% | 100% | 100% | 100% | 100% | 100% | 100% | 100% | 100%
0.48 | 100% | 100% | 100% | 100% | 100% | 100% | 100% | 100% | 100% | 100% | 100%
0.5 | 100% | 100% | 100% | 100% | 100% | 100% | 100% | 100% | 100% | 100% | 100%
0.52 | 100% | 100% | 100% | 100% | 100% | 100% | 100% | 100% | 100% | 100% | 100%
0.54 | 100% | 100% | 100% | 100% | 100% | 100% | 100% | 100% | 100% | 99% | 99%
0.56 | 100% | 100% | 100% | 100% | 100% | 100% | 100% | 100% | 99% | 99% | 98%
0.58 | 100% | 100% | 100% | 100% | 100% | 100% | 100% | 99% | 99% | 98% | 98%
0.6 | 100% | 100% | 100% | 100% | 100% | 100% | 100% | 99% | 98% | 98% | 97%
0.62 | 100% | 100% | 100% | 100% | 100% | 100% | 99% | 99% | 98% | 97% | 96%
0.64 | 100% | 100% | 100% | 100% | 100% | 100% | 99% | 98% | 97% | 96% | 95%
0.66 | 100% | 100% | 100% | 100% | 100% | 99% | 99% | 98% | 97% | 95% | 94%
0.68 | 100% | 100% | 100% | 100% | 100% | 99% | 98% | 97% | 96% | 95% | 93%
0.7 | 100% | 100% | 100% | 100% | 100% | 99% | 98% | 96% | 95% | 94% | 92%
0.72 | 100% | 100% | 100% | 100% | 99% | 98% | 97% | 96% | 94% | 93% | 91%
0.74 | 100% | 100% | 100% | 100% | 99% | 98% | 97% | 95% | 93% | 92% | 90%
0.76 | 100% | 100% | 100% | 100% | 99% | 97% | 96% | 94% | 92% | 91% | 89%
0.78 | 100% | 100% | 100% | 99% | 98% | 97% | 95% | 93% | 91% | 90% | 88%
0.8 | 100% | 100% | 100% | 99% | 98% | 96% | 94% | 92% | 91% | 89% | 87%
0.82 | 100% | 100% | 100% | 99% | 97% | 96% | 94% | 92% | 90% | 88% | 86%
0.84 | 100% | 100% | 100% | 99% | 97% | 95% | 93% | 91% | 89% | 87% | 85%
0.86 | 100% | 100% | 99% | 98% | 96% | 94% | 92% | 90% | 88% | 86% | 84%
0.88 | 100% | 100% | 99% | 97% | 95% | 93% | 91% | 89% | 87% | 85% | 83%
0.9 | 100% | 100% | 99% | 97% | 95% | 92% | 90% | 88% | 86% | 84% | 82%
0.92 | 100% | 100% | 98% | 96% | 94% | 91% | 89% | 87% | 85% | 82% | 81%
0.94 | 100% | 100% | 98% | 95% | 93% | 90% | 88% | 86% | 84% | 81% | 80%
0.96 | 100% | 99% | 97% | 94% | 92% | 90% | 87% | 85% | 82% | 80% | 79%
0.98 | 100% | 98% | 96% | 94% | 91% | 89% | 86% | 84% | 81% | 79% | 78%
1 | 100% | 98% | 95% | 93% | 90% | 88% | 85% | 83% | 80% | 78% | 77%
1.02 | 98% | 96% | 94% | 92% | 89% | 87% | 84% | 82% | 79% | 77% | 76%
1.04 | 96% | 95% | 93% | 90% | 88% | 86% | 83% | 81% | 78% | 76% | 75%
1.06 | 94% | 94% | 92% | 89% | 87% | 85% | 82% | 80% | 78% | 75% | 74%
1.08 | 93% | 92% | 90% | 88% | 86% | 84% | 81% | 79% | 77% | 75% | 73%
1.1 | 91% | 91% | 89% | 87% | 85% | 82% | 80% | 78% | 76% | 74% | 72%
1.12 | 89% | 89% | 88% | 86% | 84% | 81% | 79% | 77% | 75% | 73% | 71%
1.14 | 88% | 88% | 87% | 85% | 83% | 80% | 78% | 76% | 74% | 72% | 70%
1.16 | 86% | 86% | 85% | 84% | 82% | 79% | 77% | 75% | 73% | 71% | 69%
1.18 | 85% | 85% | 84% | 83% | 81% | 78% | 76% | 74% | 72% | 70% | 68%
1.2 | 83% | 83% | 83% | 81% | 80% | 77% | 75% | 73% | 71% | 69% | 67%
1.22 | 82% | 82% | 82% | 80% | 79% | 77% | 74% | 72% | 70% | 68% | 66%
1.24 | 81% | 81% | 80% | 79% | 78% | 76% | 73% | 71% | 69% | 67% | 66%
1.26 | 79% | 79% | 79% | 78% | 77% | 75% | 73% | 71% | 68% | 67% | 65%
1.28 | 78% | 78% | 78% | 77% | 76% | 74% | 72% | 70% | 68% | 66% | 64%
1.3 | 77% | 77% | 77% | 76% | 75% | 73% | 71% | 69% | 67% | 65% | 63%
1.32 | 76% | 76% | 76% | 75% | 74% | 72% | 70% | 68% | 66% | 64% | 63%
1.34 | 75% | 75% | 75% | 74% | 73% | 71% | 69% | 67% | 65% | 63% | 62%
1.36 | 74% | 74% | 74% | 73% | 72% | 70% | 68% | 66% | 65% | 63% | 61%
1.38 | 73% | 73% | 72% | 72% | 71% | 69% | 67% | 66% | 64% | 62% | 60%
1.4 | 71% | 71% | 71% | 71% | 70% | 68% | 67% | 65% | 63% | 61% | 60%
1.42 | 70% | 70% | 70% | 70% | 69% | 68% | 66% | 64% | 62% | 61% | 59%
1.44 | 69% | 69% | 69% | 69% | 68% | 67% | 65% | 63% | 62% | 60% | 58%
1.46 | 69% | 69% | 69% | 68% | 67% | 66% | 64% | 63% | 61% | 59% | 58%
1.48 | 68% | 68% | 68% | 67% | 66% | 65% | 64% | 62% | 60% | 59% | 57%
1.5 | 67% | 67% | 67% | 66% | 66% | 64% | 63% | 61% | 60% | 58% | 56%
1.52 | 66% | 66% | 66% | 66% | 65% | 64% | 62% | 61% | 59% | 57% | 56%
1.54 | 65% | 65% | 65% | 65% | 64% | 63% | 61% | 60% | 58% | 57% | 55%
1.56 | 64% | 64% | 64% | 64% | 63% | 62% | 61% | 59% | 58% | 56% | 55%
1.58 | 63% | 63% | 63% | 63% | 63% | 61% | 60% | 59% | 57% | 55% | 54%
1.6 | 63% | 63% | 63% | 62% | 62% | 61% | 59% | 58% | 56% | 55% | 53%
1.62 | 62% | 62% | 62% | 62% | 61% | 60% | 59% | 57% | 56% | 54% | 53%
1.64 | 61% | 61% | 61% | 61% | 60% | 59% | 58% | 57% | 55% | 54% | 52%
1.66 | 60% | 60% | 60% | 60% | 60% | 59% | 58% | 56% | 55% | 53% | 52%
1.68 | 60% | 60% | 60% | 59% | 59% | 58% | 57% | 56% | 54% | 53% | 51%
1.7 | 59% | 59% | 59% | 59% | 58% | 57% | 56% | 55% | 54% | 52% | 51%
1.72 | 58% | 58% | 58% | 58% | 58% | 57% | 56% | 54% | 53% | 52% | 50%
1.74 | 58% | 58% | 58% | 57% | 57% | 56% | 55% | 54% | 52% | 51% | 50%
1.76 | 57% | 57% | 57% | 57% | 56% | 56% | 55% | 53% | 52% | 51% | 49%
1.78 | 56% | 56% | 56% | 56% | 56% | 55% | 54% | 53% | 51% | 50% | 49%
1.8 | 56% | 56% | 56% | 56% | 55% | 55% | 53% | 52% | 51% | 50% | 48%
1.82 | 55% | 55% | 55% | 55% | 55% | 54% | 53% | 52% | 50% | 49% | 48%
1.84 | 54% | 54% | 54% | 54% | 54% | 53% | 52% | 51% | 50% | 49% | 47%
1.86 | 54% | 54% | 54% | 54% | 53% | 53% | 52% | 51% | 49% | 48% | 47%
1.88 | 53% | 53% | 53% | 53% | 53% | 52% | 51% | 50% | 49% | 48% | 46%
1.9 | 53% | 53% | 53% | 53% | 52% | 52% | 51% | 50% | 48% | 47% | 46%
1.92 | 52% | 52% | 52% | 52% | 52% | 51% | 50% | 49% | 48% | 47% | 46%
1.94 | 52% | 52% | 52% | 52% | 51% | 51% | 50% | 49% | 48% | 46% | 45%
1.96 | 51% | 51% | 51% | 51% | 51% | 50% | 49% | 48% | 47% | 46% | 45%
1.98 | 51% | 51% | 51% | 51% | 50% | 50% | 49% | 48% | 47% | 46% | 44%
2 | 50% | 50% | 50% | 50% | 50% | 49% | 48% | 47% | 46% | 45% | 44%
2.2 | 45.45% | 45.45% | 45.45% | 45.44% | 45.32% | 44.94% | 44.27% | 43.38% | 42.36% | 41.32% | 40.28%
2.4 | 41.67% | 41.67% | 41.67% | 41.66% | 41.58% | 41.29% | 40.73% | 39.96% | 39.07% | 38.13% | 37.19%
2.6 | 38.46% | 38.46% | 38.46% | 38.46% | 38.4% | 38.17% | 37.71% | 37.03% | 36.24% | 35.38% | 34.53%
2.8 | 35.71% | 35.71% | 35.71% | 35.71% | 35.67% | 35.49% | 35.09% | 34.49% | 33.78% | 33% | 32.22%
3 | 33.33% | 33.33% | 33.33% | 33.33% | 33.3% | 33.15% | 32.8% | 32.28% | 31.62% | 30.91% | 30.19%
3.2 | 31.25% | 31.25% | 31.25% | 31.25% | 31.23% | 31.1% | 30.8% | 30.32% | 29.72% | 29.07% | 28.4%
3.4 | 29.41% | 29.41% | 29.41% | 29.41% | 29.39% | 29.29% | 29.02% | 28.58% | 28.04% | 27.43% | 26.8%
3.6 | 27.78% | 27.78% | 27.78% | 27.78% | 27.76% | 27.67% | 27.43% | 27.04% | 26.53% | 25.96% | 25.38%
3.8 | 26.32% | 26.32% | 26.32% | 26.32% | 26.3% | 26.22% | 26.01% | 25.64% | 25.17% | 24.64% | 24.09%
4 | 25% | 25% | 25% | 25% | 24.99% | 24.92% | 24.72% | 24.39% | 23.95% | 23.45% | 22.93%
Bright (1986) application efficiency model.
Bright, J.C. 1986. Optimal control of irrigation systems: An analysis of water allocation rules. A thesis submitted in partial fulfilment of the requirements of the degree of Doctor of Philosophy. University of Canterbury, NZ
Note on A2: application depth / soil moisture deficit

## Lists (hidden)
MGI
WDI